## controller_BOM
Value | Reference | Footprint | JLCPCB Part No. | Qty | DNP | Price
0.1uF | C1,C2,C5,C6,C9 | Capacitor_SMD:C_0402_1005Metric | C1525 | 5 |  | 0.011
22uF | C3,C4,C7,C8 | Capacitor_SMD:C_1206_3216Metric | C12891 | 4 |  | 0.0443
16-Pin LCD | J1 | Connector_PinSocket_2.54mm:PinSocket_1x16_P2.54mm_Vertical |  | 1 | DNP
PWR | J2 | Connector_PinHeader_2.54mm:PinHeader_1x02_P2.54mm_Vertical |  | 1 | DNP
Inter Board | J3 | Connector_PinHeader_2.54mm:PinHeader_1x04_P2.54mm_Vertical |  | 1 | DNP
Conn_01x19 | J4,J5 | Connector_PinHeader_2.54mm:PinHeader_1x19_P2.54mm_Vertical |  | 2 | DNP
4.7K | R1,R3 | Resistor_SMD:R_0603_1608Metric | C23162 | 2 |  | 0.0011
120 | R2 | Resistor_SMD:R_0603_1608Metric | C22787 | 1 |  | 0.0011
LCD Pot | RV1 | ThesisLib:10KPot |  | 1 | DNP
ESP32-DEVKITC-32E | U1 | ThesisLib:MODULE_ESP32-DEVKITC-32E-Edited2 |  | 1 | DNP
AMS1117-5.0 | U2 | Package_TO_SOT_SMD:SOT-223-3_TabPin2 | C6187 | 1 |  | 0.1913
SP3485EN | U3 | Package_SO:SOIC-8_3.9x4.9mm_P1.27mm | C8963 | 1 |  | 0.2048
AMS1117-3.3 | U4 | Package_TO_SOT_SMD:SOT-223-3_TabPin2 | C6186 | 1 |  | 0.1653